## CRB-CAM_SARA-R422_GPS_v6_ISL911
SARA-R422 Version
Ref | Item | Quantity | for 250 | w overage | Designator | Description | Value | Package | Manufacturer | Mfctr. Part Number | Distributor | Dstbr. Part # | Cost Each | Total parts cost | Incl. In Kit | Need for Build | Qty. To Return | Comments
CRB-CAM1 | ANT1 | 1 | 250 | 260 |  | RF ANT 1.575/1.602GHZ CER PATCH | SGGP.18.4.A | TAOGLAS_SGGP.18.4.A.08 | Taoglas Limited | SGGP.18.4.A.08 | Digikey | 931-1528-2-ND | [5 empty] | https://www.digikey.com/en/products/detail/taoglas-limited/SGGP-18-4-A-08/9555550
CRB-CAM2 | C1-C6 | 6 | 1500 | 1600 |  | CAP CER 1UF 16V X7R 0805 | 1uF | C0805 | Samsung Electro-Mechanics | CL21B105KOF4PNE | Digikey | 1276-2929-2-ND | [5 empty] | https://www.digikey.com/en/products/detail/samsung-electro-mechanics/CL21B105KOF4PNE/3888587
CRB-CAM3 | C7-C12 | 6 | 1500 | 1700 |  | CAP CER 0.1UF 16V X7R 0603 | 0.1uF | C0603 | Walsin Technology Corporation | 0603B104J160CT | Digikey | 1292-1389-2-ND | [5 empty] | https://www.digikey.com/en/products/detail/walsin-technology-corporation/0603B104J160CT/9354886
CRB-CAM4 | C13-C16 | 4 | 1000 | 1100 |  | CAP CER 22UF 10V X5R 1206 | 22uF | C1206 | YAGEO | CC1206MKX5R6BB226 | Digikey | 311-1995-2-ND | [5 empty] | https://www.digikey.com/en/products/detail/yageo/CC1206MKX5R6BB226/5195401
CRB-CAM5 | C17-C20 | 4 | 1000 | 1100 |  | CAP CER 4.7UF 10V X5R 0805 | 4.7uF | C0805 | Samsung Electro-Mechanics | CL21A475KPFNNNG | Digikey | 1276-6464-2-ND | [5 empty] | https://www.digikey.com/en/products/detail/samsung-electro-mechanics/CL21A475KPFNNNG/3894442
CRB-CAM6 | C21-C24 | 4 | 1000 | 1200 |  | CAP CER 22PF 100V C0G/NP0 0603 | 22pF | C0603 | KEMET | C0603C220J1GAC7867 | Digikey | 399-C0603C220J1GAC7867TR-ND | [5 empty] | https://www.digikey.com/en/products/detail/kemet/C0603C220J1GAC7867/2200183
CRB-CAM7 | C25-C26 | 2 | 500 | 700 |  | CAP CER 15PF 50V C0G/NP0 0603 | 15pF | C0603 | Samsung Electro-Mechanics | CL10C150JB8NNNC | Digikey | 1276-1296-2-ND | [5 empty] | https://www.digikey.com/en/products/detail/samsung-electro-mechanics/CL10C150JB8NNNC/3886954
CRB-CAM8 | C27 | 1 | 250 | 270 |  | CAP TANT POLY 100UF 6.3V 1411 | 100u | CT3528 | KEMET | T520B107M006ATE015 | Digikey | 399-5306-2-ND | [5 empty] | https://www.digikey.com/en/products/detail/kemet/T520B107M006ATE015/1842096
CRB-CAM9 | C28 | 1 | 250 | 350 |  | CAP CER 10UF 16V X5R 0805 | 10uF | C0805 | Samsung Electro-Mechanics | CL21A106KOQNNNE | Digikey | 1276-1096-2-ND | [5 empty] | https://www.digikey.com/en/products/detail/samsung-electro-mechanics/CL21A106KOQNNNE/3886754
CRB-CAM10 | C29 | 1 | 250 | 450 |  | CAP CER 68PF 50V C0G/NP0 0603 | 68pF | C0603 | Walsin Technology Corporation | 0603N680J500CT | Digikey | 1292-1542-2-ND | [5 empty] | https://www.digikey.com/en/products/detail/walsin-technology-corporation/0603N680J500CT/9355039
CRB-CAM11 | C30 | 1 | 250 | 450 |  | CAP CER 10000PF 50V C0G/NP0 0603 | 10nF | C0603 | Murata Electronics | GRM1885C1H103JA01D | Digikey | 490-9666-2-ND | [5 empty] | https://www.digikey.com/en/products/detail/murata-electronics/GRM1885C1H103JA01D/4421555
CRB-CAM12 | D1 | 1 | 250 | 275 |  | DIODE SCHOTTKY 30V 5A MFLAT | CMS04 | SOD-128 | Toshiba Semiconductor and Storage | CMS04(TE12L,Q,M) | Digikey | CMS04(TE12LQM)TR-ND | [5 empty] | https://www.digikey.com/en/products/detail/toshiba-semiconductor-and-storage/CMS04-TE12L-Q-M/871534
CRB-CAM13 | FB1-FB3 | 3 | 750 | 950 |  | FERRITE BEAD 220 OHM 0603 1LN | BLM18KG221BH1D | 0603 (1608 Metric) | Murata Electronics | BLM18KG221SN1D | Digikey | 490-5255-2-ND | [5 empty] | https://www.digikey.com/en/products/detail/murata-electronics/BLM18KG221SN1D/1982763
CRB-CAM14 | J1 | 1 | 250 | 260 |  | CONN HEADER SMD R/A 2POS 2MM |  | JST-2-SMD | JST Sales America Inc. | S2B-PH-SM4-TB(LF)(SN) | Digikey | 455-1749-2-ND | [5 empty] | https://www.digikey.com/en/products/detail/jst-sales-america-inc/S2B-PH-SM4-TB-LF-SN/926655
CRB-CAM15 | J2 | 1 | 250 | 260 |  | CONN RCPT USB2.0 MICRO B SMD R/A | USB-MICRO-B | USB_MICRO_B_WURTH_629105136821 | Würth Elektronik | 629105136821 | Digikey | 732-3155-2-ND | [5 empty] | https://www.digikey.com/en/products/detail/w%C3%BCrth-elektronik/629105136821/2627271
CRB-CAM16 | J3 | 1 | 250 | 260 |  | CONN FFC TOP 24POS 0.5MM SMD R/A | Wurth 687124183633 | WURTH_687124183622 | Würth Elektronik | 687124183622 | Digikey | 732-11343-2-ND | [5 empty] | https://www.digikey.com/en/products/detail/w%C3%BCrth-elektronik/687124183622/7087317
CRB-CAM17 | J4 | 1 | 250 | 260 |  | U.FL (UMCC) Connector Jack, Male Pin 50Ohm | U.FL | U.FL | Linx Technologies Inc. | CONUFL001-SMD-T | Digikey | CONUFL001-SMD-TTR-ND | [5 empty] | https://www.digikey.com/en/products/detail/linx-technologies-inc/CONUFL001-SMD-T/7427732
CRB-CAM18 | J5 | 1 | 250 | 260 |  | CONN MICRO SD CARD PUSH-PUSH R/A | ST11S008V4HR2000 | JAE_ST11S008V4HR2000 | JAE Electronics | ST11S008V4HR200 | Digikey | 670-2695-2-ND | [5 empty] | https://www.digikey.com/en/products/detail/jae-electronics/ST11S008V4HR2000/4175732
CRB-CAM19 | J6 | 1 | 250 | 260 |  | CONN SMART CARD PUSH-PULL | NANO_SIM | NANO_SIM_WURTH_693043020611 | Würth Elektronik | 693043020611 | Digikey | 732-5954-2-ND | [5 empty] | https://www.digikey.com/en/products/detail/w%C3%BCrth-elektronik/693043020611/5047817
CRB-CAM20 | L1 | 1 | 250 | 350 |  | FIXED IND 1UH 3.1A 70 MOHM SMD | 1uH_DFE201610P-1R0M | L2012C | Murata Electronics | DFE201610P-1R0M=P2 | Digikey | 490-10607-2-ND | [5 empty] | https://www.digikey.com/en/products/detail/murata-electronics/DFE201610P-1R0M-P2/5247218
CRB-CAM21 | L2 | 1 | 250 | 450 |  | FIXED IND 39NH 300MA 650MOHM SMD | 39nH | 603 | Murata Electronics | LQG18HN39NJ00D | Digikey | 490-6581-2-ND | [5 empty] | https://www.digikey.com/en/products/detail/murata-electronics/LQG18HN39NJ00D/2594261
CRB-CAM22 | LED1, LED2 | 2 | 500 | 700 |  | LED RED CLEAR CHIP SMD | red | CHIPLED_0603 | SunLED | XZMDK53W-3 | Digikey | 1497-1168-2-ND | [5 empty] | https://www.digikey.com/en/products/detail/sunled/XZMDK53W-3/4745951
CRB-CAM23 | LED3 | 1 | 250 | 450 |  | LED BLUE CLEAR 2SMD | blue | CHIPLED_0603 | Everlight Electronics Co Ltd | 19-213SUBC/S400-A5/S208-2/TR8 | Digikey | 1080-1581-2-ND | [5 empty] | https://www.digikey.com/en/products/detail/everlight-electronics-co-ltd/19-213SUBC-S400-A5-S208-2-TR8/8535275
CRB-CAM24 | LED4 | 1 | 250 | 275 |  | LED LM281B WARM WHT 3000K 2SMD | LM281B | SAMSUNG_LM281B+_WH_LED | Samsung Electro-Mechanics | SPMWH1228FD5WAVMS3 | Digikey | 1510-1437-2-ND | [5 empty] | https://www.digikey.com/en/products/detail/samsung-semiconductor-inc/SPMWH1228FD5WAVMS3/5959092#product-details-substitutes
CRB-CAM25 | Q1-Q4 | 4 | 1000 | 1020 |  | MOSFET N-CH 20V 300MA SOT23-3 | DMN2005K-7 | SOT23-3 | Diodes Incorporated | DMN2005K-7 | Digikey | DMN2005K-7DITR-ND | [5 empty] | https://www.digikey.com/en/products/detail/diodes-incorporated/DMN2005K-7/1778818
CRB-CAM26 | Q5-Q6 | 2 | 500 | 520 |  | MOSFET P-CH 20V 3.2A SOT23-3 | DMP2160 | SOT-23-3 | Diodes Incorporated | DMP2160U-7 | Digikey | DMP2160UDITR-ND | [5 empty] | https://www.digikey.com/en/products/detail/diodes-incorporated/DMP2160U-7/2052776
CRB-CAM27 | Q7 | 1 | 250 | 270 |  | MOSFET N-CH 30V 4A SOT23-3 | AOSS32338C | SOT-23-3 | Alpha & Omega Semiconductor Inc. | AOSS32338C | Digikey | 785-AOSS32338CTR-ND | [5 empty] | https://www.digikey.com/en/products/detail/alpha-omega-semiconductor-inc/AOSS32338C/11567445
CRB-CAM28 | R1-R21 | 21 | 5250 | 5450 |  | RES 10K OHM 1% 1/10W 0603 | 10k | R0603 | Stackpole Electronics Inc | RMCF0603FT10K0 | Digikey | RMCF0603FT10K0TR-ND | [5 empty] | https://www.digikey.com/en/products/detail/stackpole-electronics-inc/RMCF0603FT10K0/1761235
CRB-CAM29 | R22,R23 | 2 | 500 | 700 |  | RES SMD 100K OHM 1% 1/10W 0603 | 100k | R0603 | Panasonic Electronic Components | ERJ-3EKF1003V | Digikey | P100KHTR-ND | [5 empty] | https://www.digikey.com/en/products/detail/panasonic-electronic-components/ERJ-3EKF1003V/196075
CRB-CAM30 | R24,R25 | 2 | 500 | 700 |  | RES SMD 1K OHM 5% 1/10W 0603 | 1k | R0603 | YAGEO | AC0603JR-071KL | Digikey | YAG3646TR-ND | [5 empty] | https://www.digikey.com/en/products/detail/yageo/AC0603JR-071KL/5896388
CRB-CAM31 | R26 | 1 | 250 | 450 |  | RES 22K OHM 1% 1/10W 0603 | 22k | R0603 | Stackpole Electronics Inc | RMCF0603FT22K0 | Digikey | RMCF0603FT22K0TR-ND | [5 empty] | https://www.digikey.com/en/products/detail/stackpole-electronics-inc/RMCF0603FT22K0/1760761
CRB-CAM32 | R27 | 1 | 250 | 450 |  | RES SMD 3.3K OHM 1% 1/10W 0603 | 3.3k | R0603 | YAGEO | AC0603FR-073K3L | Digikey | YAG3605TR-ND | [5 empty] | https://www.digikey.com/en/products/detail/yageo/AC0603FR-073K3L/5896085
CRB-CAM33 | R28 | 1 | 250 | 450 |  | RES 820 OHM 1% 1/10W 0603 | 820 | R0603 | Stackpole Electronics Inc | RMCF0603FT820R | Digikey | RMCF0603FT820RTR-ND | [5 empty] | https://www.digikey.com/en/products/detail/stackpole-electronics-inc/RMCF0603FT820R/1714260
CRB-CAM34 | R29 | 1 | 250 | 350 |  | RES 10 OHM 1% 1/4W 0805 | 10 | R0805 | Stackpole Electronics Inc | RNCP0805FTD10R0 | Digikey | RNCP0805FTD10R0TR-ND | [5 empty] | https://www.digikey.com/en/products/detail/stackpole-electronics-inc/RNCP0805FTD10R0/2240197
CRB-CAM35 | S1-S2 | 2 | 500 | 510 |  | SWITCH TACTILE SPST-NO 0.05A 12V | BOOT | TACTILE_SWITCH_SMD_5.2MM | C&K | RS-187R05A2-DS MT RT | Digikey | CKN10361TR-ND | [5 empty] | https://www.digikey.com/en/products/detail/c-k/RS-187R05A2-DS-MT-RT/2747186
CRB-CAM36 | TVS1-TVS3 | 3 | 750 | 770 |  | TVS DIODE 5VWM 15VC SOT23-6 | CPDT6-5V4-HF | SOT23-6L | Comchip Technology | CPDT6-5V4-HF | Digikey | 641-1086-2-ND | [5 empty] | https://www.digikey.com/en/products/detail/comchip-technology/CPDT6-5V4-HF/1121118
CRB-CAM37 | TVS4 | 1 | 250 | 350 |  | TVS DIODE 12VWM 28.6VC SOD323 | SD12LCC | SOD-323 | SMC Diode Solutions | SD12LCC | Digikey | 1655-SD12LCCTR-ND | [5 empty] | https://www.digikey.com/en/products/detail/smc-diode-solutions/SD12LCC/13534813
CRB-CAM38 | U1 | 1 | 250 | 260 |  | IC BATT CHG LI-ION 1CELL 10WSON | BQ24210DQCR | 10WSON | Texas Instruments | BQ24210DQCR | Digikey | 296-BQ24210DQCRTR-ND | [5 empty] | https://www.digikey.com/en/products/detail/texas-instruments/BQ24210DQCR/2695894
CRB-CAM39 | U2 | 1 | 250 | 260 |  | SMD MODULE, ESP32-S3R8 WITH 8 MB | ESP32-S3-WROOM-1U | XCVR_ESP32-S3-WROOM-1U | Espressif Systems | ESP32-S3-WROOM-1U-N16R8 | Digikey | 1965-ESP32-S3-WROOM-1U-N16R8TR-ND | [5 empty] | https://www.digikey.com/en/products/detail/espressif-systems/ESP32-S3-WROOM-1U-N16R8/16162641
CRB-CAM40 | U3 | 1 | 250 | 260 |  | IC REG BCK BST 3.3V 2A 20TQFN | ISL91107IRTNZ-T7A | 20-WFQFN | Renesas Electronics America Inc | ISL91107IRTNZ-T7A | Digikey | ISL91107IRTNZ-T7ATR-ND | [5 empty] | https://www.digikey.com/en/products/detail/renesas-electronics-america-inc/ISL91107IRTNZ-T7A/6097373
CRB-CAM41 | U4 | 1 | 250 | 260 |  | IC REG LINEAR 1.2V/2.8V 6TMLF | MIC5370 | TMLF-6_MT_MCH-M | Microchip Technology | MIC5370-M4YMT-TR | Digikey | 576-3330-2-ND | [5 empty] | https://www.digikey.com/en/products/detail/microchip-technology/MIC5370-M4YMT-TR/1974122
CRB-CAM42 | U5 | 1 | 250 | 260 |  | IC TRNSLTR BIDIRECTIONAL 14TSSOP | TXB0104 | TSSOP-14 | Texas Instruments | TXB0104QPWRQ1 | Digikey | 296-27760-2-ND | [5 empty] | https://www.digikey.com/en/products/detail/texas-instruments/TXB0104QPWRQ1/2232941
CRB-CAM43 | U6 | 1 | 250 | 260 |  | MICROPHONE MEMS DIGITAL I2S OMNI | ICS-43432 | MIC_ICS-43432 | TDK InvenSense | ICS-43432 | Digikey | 1428-1053-2-ND | [5 empty] | https://www.digikey.com/en/products/detail/tdk-invensense/ICS-43432/5252320
CRB-CAM44 | U7 | 1 | 250 | 260 |  | RF TXRX CELL 4G LTE CATM1/NB-IOT |  |  | U-Blox | SARA-R422M8S-00B | Mouser | 377-SARA-R422M8S-00B | [5 empty] | https://www.mouser.com/ProductDetail/u-blox/SARA-R422M8S-00B?qs=CiayqK2gdcJiPbbBXW%252BFeA%3D%3D